## Register_Mapping
No | Section | Source_Addr_Hex | Source_Addr_Dec | Source_Name | Source_Type | Source_Unit | Source_Scale | Source_RW | Source_Regs | → | Solarize_Name | Solarize_Addr_Hex | Match_Type | Notes
--- Inverter Parameters (Setup) ---
1 | Inverter Parameters (Setup) | 0x0000 | 0 | Power on voltage | U16 | V | 10 | RW | 1 | → | R_VOLTAGE |  | Ref(72%)
2 | Inverter Parameters (Setup) | 0x0001 | 1 | Reconnect time | U16 | s | 1 | RW | 1 | → | RECONNECT_TIME |  | Ref(100%)
3 | Inverter Parameters (Setup) | 0x0002 | 2 | Lower limit of grid voltage | U16 | V | 10 | RW | 1 | → | GRID_R_VOLTAGE |  | Ref(59%)
4 | Inverter Parameters (Setup) | 0x0003 | 3 | Upper limit of grid voltage | U16 | V | 10 | RW | 1 | → | GRID_R_VOLTAGE |  | Ref(59%)
5 | Inverter Parameters (Setup) | 0x0004 | 4 | Lower limit of grid frequency | U16 | Hz | 100 | RW | 1 | → | GRID_FREQUENCY |  | Ref(65%)
6 | Inverter Parameters (Setup) | 0x0005 | 5 | Upper limit of grid frequency | U16 | Hz | 100 | RW | 1 | → | GRID_FREQUENCY |  | Ref(65%)
7 | Inverter Parameters (Setup) | 0x0010 | 16 | Device RTC time Year/Month | U16 | NA | 1 | RW | 1 | → | DEVICE_RTC_TIME_YEAR_MONTH |  | Ref(100%)
8 | Inverter Parameters (Setup) | 0x0011 | 17 | Device RTC time Day/Hour | U16 | NA | 1 | RW | 1 | → | DEVICE_RTC_TIME_DAY_HOUR |  | Ref(100%)
9 | Inverter Parameters (Setup) | 0x0012 | 18 | Device RTC time Minute/Second | U16 | NA | 1 | RW | 1 | → | DEVICE_RTC_TIME_MINUTE_SECOND |  | Ref(100%)
--- Control Parameters ---
10 | Control Parameters | 0x0100 | 256 | Active power adjust | U16 | % | 1 | RW | 1 | → | REACTIVE_POWER_SET |  | Ref(81%)
11 | Control Parameters | 0x0101 | 257 | PF reactive power adjust | U16 | % | 1 | RW | 1 | → | REACTIVE_POWER_SET |  | Ref(81%)
12 | Control Parameters | 0x0102 | 258 | Reactive power adjust | S32 | Var | 1 | RW | 2 | → | REACTIVE_POWER_SET |  | Ref(87%)
13 | Control Parameters | 0x0104 | 260 | Max value of reactive power | U32 | Var | 1 | RO | 2 | → | DEA_TOTAL_REACTIVE_POWER_LOW |  | Ref(69%)
14 | Control Parameters | 0x0106 | 262 | Export Power Limit Adjust Range | S16 | % | 1 | WO | 1 | → | EXPORT_POWER_LIMIT_ADJUST_RANGE |  | Ref(100%)
15 | Control Parameters | 0x0107 | 263 | TaiWan Safety Vpset | U16 | V | 10 | RW | 1 | → | TAI_WAN_SAFETY_VPSET |  | Ref(100%)
16 | Control Parameters | 0x0108 | 264 | TaiWan Safety PF adjust | U16 | % | 100 | RW | 1 | → | TAI_WAN_SAFETY_PF_ADJUST |  | Ref(100%)
17 | Control Parameters | 0x0109 | 265 | TaiWan Safety reactive power adjust | S16 | % | 1 | RW | 1 | → | TAI_WAN_SAFETY_PF_ADJUST |  | Ref(77%)
18 | Control Parameters | 0x010A | 266 | TaiWan Safety active power adjust | U16 | % | 1 | RW | 1 | → | TAI_WAN_SAFETY_PF_ADJUST |  | Ref(79%)
19 | Control Parameters | 0x010B | 267 | Export power limit Communication Overtime set | U16 | s | 1 | RW | 1 | → | EXPORT_POWER_LIMIT_COMMUNICATION_OVERTIME_SET |  | Ref(100%)
20 | Control Parameters | 0x010C | 268 | TaiWan VPC curve switch | U16 | N/A | 1 | RW | 1 | → | IV_CURVE_SCAN |  | Ref(59%)
21 | Control Parameters | 0x0120 | 288 | Power On(Allow on grid self-test) | U16 | NA | 1 | WO | 1 | → | POWER_ON_ALLOW_ON_GRID_SELF_TEST |  | Ref(100%)
22 | Control Parameters | 0x0121 | 289 | Power Off(Not allow on grid self-test) | U16 | NA | 1 | WO | 1 | → | POWER_OFF_NOT_ALLOW_ON_GRID_SELF_TEST |  | Ref(100%)
23 | Control Parameters | 0x0122 | 290 | Restart | U16 | NA | 1 | WO | 1 | → | RESTART |  | Ref(100%)
24 | Control Parameters | 0x0123 | 291 | On Grid Export Power Limit Switch | U16 | NA | 1 | RW | 1 | → | EXPORT_POWER_LIMIT_ADJUST_RANGE |  | Ref(66%)
25 | Control Parameters | 0x0124 | 292 | Set the Export power percentage(Nee d to turn on the limit switch) | U16 | % | 1 | RW | 1 | → | SET_THE_EXPORT_POWER_PERCENTAGE_NEE_D_TO_TURN_ON_THE_LIMIT_SWITCH |  | Ref(100%)
26 | Control Parameters | 0x0125 | 293 | Set the Export power percentage(No need to turn on the limit switch) | U16 | % | 10 | RW | 1 | → | SET_THE_EXPORT_POWER_PERCENTAGE_NO_NEED_TO_TURN_ON_THE_LIMIT_SWITCH |  | Ref(100%)
27 | Control Parameters | 0x0130 | 304 | Automatic Reactive power Adjust | U16 | NA | 1 | WO | 1 | → | REACTIVE_POWER_SET |  | Ref(69%)
28 | Control Parameters | 0x0131 | 305 | Automatic Reactive power Adjust ID | U32 | NA | 1 | WO | 2 | → | DEA_TOTAL_REACTIVE_POWER_HIGH |  | Ref(67%)
29 | Control Parameters | 0x0133 | 307 | Battery Mode Switch(Brazil) | U16 | NA | 1 | WO | 1 | → | BATTERY_MODE_SWITCH_BRAZIL |  | Ref(100%)
30 | Control Parameters | 0x0134 | 308 | Battery Voltage set(Brazil) | U16 | V | 10 | WO | 1 | → | BATTERY_MODE_SWITCH_BRAZIL |  | Ref(77%)
31 | Control Parameters | 0x0138 | 312 | Shadow mode switch | U16 | NA | 1 | RW | 1 | → | SHADOW_MODE_SWITCH |  | Ref(100%)
--- Device Information (System Info) ---
32 | Device Information (System Info) | 0x0200 | 512 | Device Serial Number | string | NA | 1 | RO | 8 | → | SERIAL_NUMBER |  | Ref(79%)
33 | Device Information (System Info) | 0x0210 | 528 | Device Type | string | NA | 1 | RO | 5 | → | DEVICE_MODEL |  | Ref(70%)
34 | Device Information (System Info) | 0x0220 | 544 | Error Message | U32 | NA | 1 | RO | 2 | → | ERROR_CODE1 |  | Ref(58%)
35 | Device Information (System Info) | 0x0222 | 546 | High Byte of Total Feed Power to grid /Total power generation | U16 | KWH | 10 | RO | 1 | → | HIGH_BYTE_OF_TOTAL_FEED_POWER_TO_GRID_TOTAL_POWER_GENERATION |  | Ref(100%)
36 | Device Information (System Info) | 0x0223 | 547 | Low Byte of Total Feed Power to grid/Total power generation | U16 | KWH | 10 | RO | 1 | → | LOW_BYTE_OF_TOTAL_FEED_POWER_TO_GRID_TOTAL_POWER_GENERATION |  | Ref(100%)
37 | Device Information (System Info) | 0x0224 | 548 | High Byte of Total feeding hours/Hourly power generation | U16 | Hr | 1 | RO | 1 | → | HIGH_BYTE_OF_TOTAL_FEEDING_HOURS_HOURLY_POWER_GENERATION |  | Ref(100%)
38 | Device Information (System Info) | 0x0225 | 549 | Low Byte of Total feeding hours/Hourly power generation | U16 | Hr | 1 | RO | 1 | → | LOW_BYTE_OF_TOTAL_FEEDING_HOURS_HOURLY_POWER_GENERATION |  | Ref(100%)
39 | Device Information (System Info) | 0x0226 | 550 | Vpv1 /PPV1 input voltage | U16 | V | 10 | RO | 1 | → | PV1_VOLTAGE |  | Ref(65%)
40 | Device Information (System Info) | 0x0227 | 551 | Vpv2 /PV2 input voltage | U16 | V | 10 | RO | 1 | → | PV2_VOLTAGE |  | Ref(67%)
41 | Device Information (System Info) | 0x0228 | 552 | Ipv1 /PV1 input current | U16 | A | 10 | RO | 1 | → | PV1_CURRENT |  | Ref(67%)
42 | Device Information (System Info) | 0x0229 | 553 | Ipv2 /PV2 input current | U16 | A | 10 | RO | 1 | → | PV2_CURRENT |  | Ref(67%)
43 | Device Information (System Info) | 0x022A | 554 | Vac1 /L1 Phase voltage | U16 | V | 10 | RO | 1 | → | S_PHASE_VOLTAGE |  | Ref(78%)
44 | Device Information (System Info) | 0x022B | 555 | Vac2 /L2 Phase voltage | U16 | V | 10 | RO | 1 | → | S_PHASE_VOLTAGE |  | Ref(78%)
45 | Device Information (System Info) | 0x022C | 556 | Vac3 /L3 Phase voltage | U16 | V | 10 | RO | 1 | → | S_PHASE_VOLTAGE |  | Ref(78%)
46 | Device Information (System Info) | 0x022D | 557 | Iac1 /L1 Phase current | U16 | A | 10 | RO | 1 | → | S_PHASE_CURRENT |  | Ref(78%)
47 | Device Information (System Info) | 0x022E | 558 | Iac2 /L2 Phase current | U16 | A | 10 | RO | 1 | → | S_PHASE_CURRENT |  | Ref(78%)
48 | Device Information (System Info) | 0x022F | 559 | Iac3 /L3 Phase current | U16 | A | 10 | RO | 1 | → | S_PHASE_CURRENT |  | Ref(78%)
49 | Device Information (System Info) | 0x0230 | 560 | Fac1 /L1 Phase frequency | U16 | Hz | 100 | RO | 1 | → | L1_FREQUENCY |  | Ref(69%)
50 | Device Information (System Info) | 0x0231 | 561 | Fac2 /L2 Phase frequency | U16 | Hz | 100 | RO | 1 | → | L2_FREQUENCY |  | Ref(69%)
51 | Device Information (System Info) | 0x0232 | 562 | Fac3 /L3 Phase frequency | U16 | Hz | 100 | RO | 1 | → | L3_FREQUENCY |  | Ref(69%)
52 | Device Information (System Info) | 0x0233 | 563 | Pac L /Inverter current output power | U16 | W | 1 | RO | 1 | → | PAC_L_INVERTER_CURRENT_OUTPUT_POWER |  | Ref(100%)
53 | Device Information (System Info) | 0x0234 | 564 | Work Mode | U16 | NA | 1 | RO | 1 | → | WORKING_MODE |  | Ref(86%)
54 | Device Information (System Info) | 0x0235 | 565 | Inverter internal temperature | U16 | degre e C | 10 | RO | 1 | → | INTERNAL_TEMP |  | Ref(62%)
55 | Device Information (System Info) | 0x0236 | 566 | E-Day /Daily power generation | U16 | KWH | 10 | RO | 1 | → | E_DAY_DAILY_POWER_GENERATION |  | Ref(100%)
--- Inverter Realtime Data ---
56 | Inverter Realtime Data | 0x0300 | 768 | Vpv1 /PV1 input voltage | U16 | V | 10 | RO | 1 | → | PV1_VOLTAGE |  | Ref(67%)
57 | Inverter Realtime Data | 0x0301 | 769 | Vpv2 /PV2 input voltage | U16 | V | 10 | RO | 1 | → | PV2_VOLTAGE |  | Ref(67%)
58 | Inverter Realtime Data | 0x0302 | 770 | Ipv1 /PV1 input current | U16 | A | 10 | RO | 1 | → | PV1_CURRENT |  | Ref(67%)
59 | Inverter Realtime Data | 0x0303 | 771 | Ipv2 /PV2 input current | U16 | A | 10 | RO | 1 | → | PV2_CURRENT |  | Ref(67%)
60 | Inverter Realtime Data | 0x0304 | 772 | Vac1 /L1 Phase voltage | U16 | V | 10 | RO | 1 | → | S_PHASE_VOLTAGE |  | Ref(78%)
61 | Inverter Realtime Data | 0x0305 | 773 | Vac2 /L2 Phase voltage | U16 | V | 10 | RO | 1 | → | S_PHASE_VOLTAGE |  | Ref(78%)
62 | Inverter Realtime Data | 0x0306 | 774 | Vac3 /L3 Phase voltage | U16 | V | 10 | RO | 1 | → | S_PHASE_VOLTAGE |  | Ref(78%)
63 | Inverter Realtime Data | 0x0307 | 775 | Iac1 /L1 Phase current | U16 | A | 10 | RO | 1 | → | S_PHASE_CURRENT |  | Ref(78%)
64 | Inverter Realtime Data | 0x0308 | 776 | Iac2 /L2 Phase current | U16 | A | 10 | RO | 1 | → | S_PHASE_CURRENT |  | Ref(78%)
65 | Inverter Realtime Data | 0x0309 | 777 | Iac3 /L3 Phase current | U16 | A | 10 | RO | 1 | → | S_PHASE_CURRENT |  | Ref(78%)
66 | Inverter Realtime Data | 0x030A | 778 | Fac1 /L1 Phase frequency | U16 | Hz | 100 | RO | 1 | → | L1_FREQUENCY |  | Ref(69%)
67 | Inverter Realtime Data | 0x030B | 779 | Fac2 /L2 Phase frequency | U16 | Hz | 100 | RO | 1 | → | L2_FREQUENCY |  | Ref(69%)
68 | Inverter Realtime Data | 0x030C | 780 | Fac3 /L3 Phase frequency | U16 | Hz | 100 | RO | 1 | → | L3_FREQUENCY |  | Ref(69%)
69 | Inverter Realtime Data | 0x030D | 781 | Pac L /Inverter current output power | U16 | W | 1 | RO | 1 | → | PAC_L_INVERTER_CURRENT_OUTPUT_POWER |  | Ref(100%)
70 | Inverter Realtime Data | 0x030E | 782 | Work Mode | U16 | NA | 1 | RO | 1 | → | WORKING_MODE |  | Ref(86%)
71 | Inverter Realtime Data | 0x030F | 783 | Inverter internal temperature | U16 | degre e C | 10 | RO | 1 | → | INTERNAL_TEMP |  | Ref(62%)
72 | Inverter Realtime Data | 0x0310 | 784 | Error Message H | U16 | NA | 1 | RO | 1 | → | ERROR_CODE2_HIGH |  | Ref(58%)
73 | Inverter Realtime Data | 0x0311 | 785 | Error Message L | U16 | NA | 1 | RO | 1 | → | DSP_ERROR_CODE_L |  | Ref(58%)
74 | Inverter Realtime Data | 0x0312 | 786 | High Byte of Total Feed Power to grid/Total power generation | U16 | KWH | 10 | RO | 1 | → | HIGH_BYTE_OF_TOTAL_FEED_POWER_TO_GRID_TOTAL_POWER_GENERATION |  | Ref(100%)
75 | Inverter Realtime Data | 0x0313 | 787 | Low Byte of Total Feed Power to grid/Total power generation | U16 | KWH | 10 | RO | 1 | → | LOW_BYTE_OF_TOTAL_FEED_POWER_TO_GRID_TOTAL_POWER_GENERATION |  | Ref(100%)
76 | Inverter Realtime Data | 0x0314 | 788 | High Byte of Total feeding hours/Hourly power generation | U16 | Hr | 1 | RO | 1 | → | HIGH_BYTE_OF_TOTAL_FEEDING_HOURS_HOURLY_POWER_GENERATION |  | Ref(100%)
77 | Inverter Realtime Data | 0x0315 | 789 | Low Byte of Total feeding hours/Hourly power generation | U16 | Hr | 1 | RO | 1 | → | LOW_BYTE_OF_TOTAL_FEEDING_HOURS_HOURLY_POWER_GENERATION |  | Ref(100%)
78 | Inverter Realtime Data | 0x0316 | 790 | Firmware Version | U16 | NA | 1 | RO | 1 | → | FIRMWARE_VERSION |  | Ref(100%)
79 | Inverter Realtime Data | 0x0317 | 791 | Warning Code | U16 | NA | 1 | RO | 1 | → | WORKING_MODE |  | Ref(75%)
80 | Inverter Realtime Data | 0x0318 | 792 | RSVD | U16 | V | 10 | RO | 1 | → | RSVD |  | Ref(100%)
81 | Inverter Realtime Data | 0x0319 | 793 | Function Status Bits | U16 | N/A | 1 | RO | 1 | → | RUNNING_STATUS |  | Ref(65%)
82 | Inverter Realtime Data | 0x031A | 794 | RSVD | U16 | V | 10 | RO | 1 | → | RSVD |  | Ref(100%)
83 | Inverter Realtime Data | 0x031B | 795 | RSVD | U16 | V | 10 | RO | 1 | → | RSVD |  | Ref(100%)
84 | Inverter Realtime Data | 0x031C | 796 | BUS Voltage | U16 | V | 10 | RO | 1 | → | BUS_VOLTAGE |  | Ref(100%)
85 | Inverter Realtime Data | 0x031D | 797 | NBUS Voltage | U16 | V | 10 | RO | 1 | → | BUS_VOLTAGE |  | Ref(96%)
86 | Inverter Realtime Data | 0x031E | 798 | RSVD | U16 | Hz | 100 | RO | 1 | → | RSVD |  | Ref(100%)
87 | Inverter Realtime Data | 0x031F | 799 | Safety Code | U16 | 1mA | 1 | RO | 1 | → | FAULT_CODE_1 |  | Ref(61%)
88 | Inverter Realtime Data | 0x0320 | 800 | Feed Power to grid in today/ Daily power | U16 | KWH | 10 | RO | 1 | → | FEED_POWER_TO_GRID_IN_TODAY_DAILY_POWER |  | Ref(100%)
89 | Inverter Realtime Data | 0x0324 | 804 | Vpv5 /PV5 input voltage | U16 | V | 10 | RO | 1 | → | PV5_VOLTAGE |  | Ref(67%)
90 | Inverter Realtime Data | 0x0325 | 805 | Ipv5 /PV5 input current | U16 | V | 10 | RO | 1 | → | PV5_CURRENT |  | Ref(67%)
91 | Inverter Realtime Data | 0x0326 | 806 | Vpv6 /PV6 input voltage | U16 | A | 10 | RO | 1 | → | PV6_VOLTAGE |  | Ref(67%)
92 | Inverter Realtime Data | 0x0327 | 807 | Ipv6 /PV6 input current | U16 | A | 10 | RO | 1 | → | PV6_CURRENT |  | Ref(67%)
93 | Inverter Realtime Data | 0x033B | 827 | Year :Month | U16 | NA | 1 | RO | 1 | → | DEVICE_RTC_TIME_YEAR_MONTH |  | Ref(56%)
94 | Inverter Realtime Data | 0x033C | 828 | Date :Hour | U16 | NA | 1 | RO | 1 | → | ACTIVE_POWER |  | Ref(57%)
95 | Inverter Realtime Data | 0x033D | 829 | Minute :Second | U16 | NA | 1 | RO | 1 | → | DEVICE_RTC_TIME_MINUTE_SECOND |  | Ref(62%)
96 | Inverter Realtime Data | 0x033E | 830 | Manufacture ID | U16 | NA | 1 | RO | 1 | → | MANUFACTURE_ID |  | Ref(100%)
97 | Inverter Realtime Data | 0x033F | 831 | Wireless signal strength | U16 | % | 1 | RO | 1 | → | WIRELESS_SIGNAL_STRENGTH |  | Ref(100%)
98 | Inverter Realtime Data | 0x0340 | 832 | High Byte of PV Mode（SMT only） | U16 | NA | 1 | RO | 1 | → | HIGH_BYTE_OF_PV_MODE_SMT_ONLY |  | Ref(100%)
99 | Inverter Realtime Data | 0x0341 | 833 | Low Byte of PV Mode（SMT only） | U16 | NA | 1 | RO | 1 | → | LOW_BYTE_OF_PV_MODE_SMT_ONLY |  | Ref(100%)
100 | Inverter Realtime Data | 0x0352 | 850 | High Byte of Power | U16 | W | 1 | RO | 1 | → | HIGH_BYTE_OF_PV_MODE_SMT_ONLY |  | Ref(68%)
101 | Inverter Realtime Data | 0x0353 | 851 | Low Byte of Power | U16 | W | 1 | RO | 1 | → | LOW_BYTE_OF_PV_MODE_SMT_ONLY |  | Ref(67%)
102 | Inverter Realtime Data | 0x0354 | 852 | Firmware Version of ARM | U16 | NA | 1 | RO | 1 | → | FIRMWARE_VERSION |  | Ref(82%)
103 | Inverter Realtime Data | 0x0355 | 853 | GPRS Burn-in Mode | U16 | NA | 1 | RO | 1 | → | OPERATION_MODE |  | Ref(58%)
104 | Inverter Realtime Data | 0x0356 | 854 | Pac H /High Byte of Power | U16 | W | 1 | RO | 1 | → | HIGH_BYTE_OF_PV_MODE_SMT_ONLY |  | Ref(60%)
105 | Inverter Realtime Data | 0x0357 | 855 | Vpv3 /PV3 input voltage | U16 | V | 10 | RO | 1 | → | PV3_VOLTAGE |  | Ref(67%)
106 | Inverter Realtime Data | 0x0358 | 856 | Vpv4 /PV4 input voltage | U16 | V | 10 | RO | 1 | → | PV4_VOLTAGE |  | Ref(67%)
107 | Inverter Realtime Data | 0x0359 | 857 | Ipv3 /PV3 input current | U16 | A | 10 | RO | 1 | → | PV3_CURRENT |  | Ref(67%)
108 | Inverter Realtime Data | 0x035A | 858 | Ipv4 /PV4 input current | U16 | A | 10 | RO | 1 | → | PV4_CURRENT |  | Ref(67%)
109 | Inverter Realtime Data | 0x035B | 859 | Istr1/PV String1 Current | U16 | A | 10 | RO | 1 | → | STRING1_CURRENT |  | Ref(77%)
110 | Inverter Realtime Data | 0x035C | 860 | Istr2/PV String2 Current | U16 | A | 10 | RO | 1 | → | STRING2_CURRENT |  | Ref(77%)
111 | Inverter Realtime Data | 0x035D | 861 | Istr3/PV String3 Current | U16 | A | 10 | RO | 1 | → | STRING3_CURRENT |  | Ref(77%)
112 | Inverter Realtime Data | 0x035E | 862 | Istr4/PV String4 Current | U16 | A | 10 | RO | 1 | → | STRING4_CURRENT |  | Ref(77%)
113 | Inverter Realtime Data | 0x035F | 863 | Istr5/PV String5 Current | U16 | A | 10 | RO | 1 | → | STRING5_CURRENT |  | Ref(77%)
114 | Inverter Realtime Data | 0x0360 | 864 | Istr6/PV String6 Current | U16 | A | 10 | RO | 1 | → | STRING6_CURRENT |  | Ref(77%)
115 | Inverter Realtime Data | 0x0361 | 865 | Istr7/PV String7 Current | U16 | A | 10 | RO | 1 | → | STRING7_CURRENT |  | Ref(77%)
116 | Inverter Realtime Data | 0x0362 | 866 | Istr8/PV String8 Current | U16 | A | 10 | RO | 1 | → | STRING8_CURRENT |  | Ref(77%)
117 | Inverter Realtime Data | 0x0363 | 867 | Istr9/PV String9 Current | U16 | A | 10 | RO | 1 | → | STRING9_CURRENT |  | Ref(77%)
118 | Inverter Realtime Data | 0x0364 | 868 | Istr10/PV String10 Current | U16 | A | 10 | RO | 1 | → | STRING1_CURRENT |  | Ref(73%)
119 | Inverter Realtime Data | 0x0365 | 869 | Istr11/PV String11 Current | U16 | A | 10 | RO | 1 | → | IV_STRING1_1_CURRENT_BASE |  | Ref(75%)
120 | Inverter Realtime Data | 0x0366 | 870 | Istr12/PV String12 Current | U16 | A | 10 | RO | 1 | → | IV_STRING1_2_CURRENT_BASE |  | Ref(75%)
121 | Inverter Realtime Data | 0x0367 | 871 | Istr13/PV String13 Current | U16 | A | 10 | RO | 1 | → | STRING1_CURRENT |  | Ref(73%)
122 | Inverter Realtime Data | 0x0368 | 872 | Istr14/PV String14 Current | U16 | A | 10 | RO | 1 | → | STRING1_CURRENT |  | Ref(73%)
123 | Inverter Realtime Data | 0x0369 | 873 | Istr15/PV String15 Current | U16 | A | 10 | RO | 1 | → | STRING1_CURRENT |  | Ref(73%)
124 | Inverter Realtime Data | 0x036A | 874 | Istr16/PV String16 Current | U16 | A | 10 | RO | 1 | → | STRING1_CURRENT |  | Ref(73%)
125 | Inverter Realtime Data | 0x036B | 875 | Istr17/PV String17 Current | U16 | A | 10 | RO | 1 | → | STRING1_CURRENT |  | Ref(73%)
126 | Inverter Realtime Data | 0x036C | 876 | Istr18/PV String18 Current | U16 | A | 10 | RO | 1 | → | STRING1_CURRENT |  | Ref(73%)
127 | Inverter Realtime Data | 0x036D | 877 | Istr19/PV String19 Current | U16 | A | 10 | RO | 1 | → | STRING1_CURRENT |  | Ref(73%)
128 | Inverter Realtime Data | 0x036E | 878 | Istr20/PV String20 Current | U16 | A | 10 | RO | 1 | → | STRING2_CURRENT |  | Ref(73%)
129 | Inverter Realtime Data | 0x036F | 879 | PID&SPD Status | U16 | NA | 1 | RO | 1 | → | IV_SCAN_STATUS |  | Ref(67%)
130 | Inverter Realtime Data | 0x0370 | 880 | Output control state | U16 | NA | 1 | RO | 1 | → | OUTPUT_CONTROL_STATE |  | Ref(100%)
131 | Inverter Realtime Data | 0x0376 | 886 | Power Factor | U16 | NA | 1000 | RO | 1 | → | POWER_FACTOR |  | Ref(100%)
132 | Inverter Realtime Data | 0x037D | 893 | High Byte of AC reactive power | U16 | kVar | 1000 | RO | 1 | → | GRID_TOTAL_REACTIVE_POWER_LOW |  | Ref(68%)
133 | Inverter Realtime Data | 0x037E | 894 | Low Byte of AC reactive power | U16 | kVar | 1000 | RO | 1 | → | REACTIVE_POWER |  | Ref(65%)
134 | Inverter Realtime Data | 0x037F | 895 | ISO detection value | U16 | K | 1 | RO | 1 | → | ISO_DETECTION_VALUE |  | Ref(100%)
135 | Inverter Realtime Data | 0x0380 | 896 | Leak current Value | U16 | mA | 1 | RO | 1 | → | DEA_L1_CURRENT_LOW |  | Ref(67%)
136 | Inverter Realtime Data | 0x03E8 | 1000 | Current R phase size | U32 | 0.1A | 10 | RO | 2 | → | R_PHASE_CURRENT |  | Ref(75%)
137 | Inverter Realtime Data | 0x03EA | 1002 | Current S phase size | U32 | 0.1A | 10 | RO | 2 | → | S_PHASE_CURRENT |  | Ref(75%)
138 | Inverter Realtime Data | 0x03EC | 1004 | Current T phase size | U32 | 0.1A | 10 | RO | 2 | → | T_PHASE_CURRENT |  | Ref(75%)
139 | Inverter Realtime Data | 0x03EE | 1006 | Current R phase size | U32 | 0.1V | 10 | RO | 2 | → | R_PHASE_CURRENT |  | Ref(75%)
140 | Inverter Realtime Data | 0x03F0 | 1008 | Current S phase size | U32 | 0.1V | 10 | RO | 2 | → | S_PHASE_CURRENT |  | Ref(75%)
141 | Inverter Realtime Data | 0x03F2 | 1010 | Current T phase size | U32 | 0.1V | 10 | RO | 2 | → | T_PHASE_CURRENT |  | Ref(75%)
142 | Inverter Realtime Data | 0x03F4 | 1012 | 3 phase effective power | U32 | 0.1KW | 10 | RO | 2 | → | REACTIVE_POWER |  | Ref(68%)
143 | Inverter Realtime Data | 0x03F6 | 1014 | 3 phase ineffective power | U32 | Var |  | RO | 2 | → | REACTIVE_POWER |  | Ref(65%)
144 | Inverter Realtime Data | 0x03F8 | 1016 | 3 Phase force rate | S32 | 0.001 | 1000 | RO | 2 | → | R_PHASE_CURRENT |  | Ref(59%)
145 | Inverter Realtime Data | 0x03FA | 1018 | Frequency | U32 | 0.1Hz | 10 | RO | 2 | → | FREQUENCY |  | Ref(100%)
146 | Inverter Realtime Data | 0x03FC | 1020 | Status Flag1 | U32 | Bit Field |  | RO | 2 | → | DEA_STATUS_FLAG_LOW |  | Ref(71%)
147 | Inverter Realtime Data | 0x07D0 | 2000 | PF | S16 | 0.001 | 1000 | RO | 1 | → | PF |  | Ref(100%)
148 | Inverter Realtime Data | 0x07D1 | 2001 | Work and Mode | U16 | 0 |  | RO | 1 | → | WORKING_MODE |  | Ref(80%)
149 | Inverter Realtime Data | 0x07D2 | 2002 | Constant Reactive Power | S16 | % | 10 | RO | 1 | → | REACTIVE_POWER |  | Ref(76%)
150 | Inverter Realtime Data | 0x07D3 | 2003 | Constant Active Power | U16 | % | 10 | RO | 1 | → | ACTIVE_POWER |  | Ref(73%)
Mode: OFFLINE ¦ Match stats: Auto/Ref=150, Unmapped=0 ¦ Edit "Solarize_Name" for Unmapped rows (red = needs review).

## Status_Mapping
Raw_Code | Raw_Name | InverterMode_State | Solarize_Code | Notes
3 | Set : Separate, Reset : Contact 1 | Unknown |  | Review - could not auto-match
0 | Separate operation | Unknown |  | Review - could not auto-match
NOTE: Edit "InverterMode_State" column: INITIAL/STANDBY/ON_GRID/FAULT/SHUTDOWN

## DER_AVM_Control
Address_Hex | Address_Dec | Name | Data_Type | FC | Registers | Unit | Scale | R/W | Description
0x07D0 | 2000 | DER_POWER_FACTOR_SET | S16 | FC06 | 1 |  | 0.001 | RW | Power factor setpoint [-1000,-800],[800,1000]
0x07D1 | 2001 | DER_ACTION_MODE | U16 | FC06 | 1 |  | 1 | RW | Action mode: 0=Self, 2=DER-AVM, 5=Q(V)
0x07D2 | 2002 | DER_REACTIVE_POWER_PCT | S16 | FC06 | 1 | % | 0.1 | RW | Reactive power % [-484,484]
0x07D3 | 2003 | DER_ACTIVE_POWER_PCT | U16 | FC06 | 1 | % | 0.1 | RW | Active power % [0,1100]
0x0834 | 2100 | INVERTER_ON_OFF | U16 | FC06 | 1 |  | 1 | RW | On/Off control: 0=ON, 1=OFF
0x0835 | 2101 | CLEAR_PV_INSULATION_WARNING | U16 | FC06 | 1 |  | 1 | WO | Clear PV insulation warning: 1=Clear
0x6001 | 24577 | INVERTER_CONTROL | U16 | FC06 | 1 |  | 1 | WO | Inverter control: 0=Power on, 1=Shut down
0x600D | 24589 | IV_CURVE_SCAN | U16 | FC06 | 1 |  | 1 | RW | IV curve scan: W 0=Stop,1=Start; R 0=Idle,1=Running,2=Finished
0x600F | 24591 | POWER_FACTOR_DYNAMIC | S16 | FC06 | 1 |  | 0.001 | RW | Dynamic power factor control
0x6010 | 24592 | REACTIVE_POWER_DYNAMIC | S16 | FC06 | 1 | % | 0.01 | RW | Dynamic reactive power control (%)
0x3005 | 12293 | POWER_DERATING_PCT | U16 | FC06 | 1 | % | 1 | RW | Active power derating [0-110]%
NOTE: DER-AVM control registers (always included). Do not modify addresses.

## DEA_AVM_Monitor
Address_Hex | Address_Dec | Name | Data_Type | FC | Registers | Unit | Scale | R/W | Description
0x03E8 | 1000 | DEA_L1_CURRENT_LOW | S32 | FC03 | 2 | A | 0.1 | RO | DEA L1 current (low word)
0x03E9 | 1001 | DEA_L1_CURRENT_HIGH | S32 | FC03 | 1 |  |  | RO | DEA L1 current (high word)
0x03EA | 1002 | DEA_L2_CURRENT_LOW | S32 | FC03 | 2 | A | 0.1 | RO | DEA L2 current (low word)
0x03EB | 1003 | DEA_L2_CURRENT_HIGH | S32 | FC03 | 1 |  |  | RO | DEA L2 current (high word)
0x03EC | 1004 | DEA_L3_CURRENT_LOW | S32 | FC03 | 2 | A | 0.1 | RO | DEA L3 current (low word)
0x03ED | 1005 | DEA_L3_CURRENT_HIGH | S32 | FC03 | 1 |  |  | RO | DEA L3 current (high word)
0x03EE | 1006 | DEA_L1_VOLTAGE_LOW | S32 | FC03 | 2 | V | 0.1 | RO | DEA L1 voltage (low word)
0x03EF | 1007 | DEA_L1_VOLTAGE_HIGH | S32 | FC03 | 1 |  |  | RO | DEA L1 voltage (high word)
0x03F0 | 1008 | DEA_L2_VOLTAGE_LOW | S32 | FC03 | 2 | V | 0.1 | RO | DEA L2 voltage (low word)
0x03F1 | 1009 | DEA_L2_VOLTAGE_HIGH | S32 | FC03 | 1 |  |  | RO | DEA L2 voltage (high word)
0x03F2 | 1010 | DEA_L3_VOLTAGE_LOW | S32 | FC03 | 2 | V | 0.1 | RO | DEA L3 voltage (low word)
0x03F3 | 1011 | DEA_L3_VOLTAGE_HIGH | S32 | FC03 | 1 |  |  | RO | DEA L3 voltage (high word)
0x03F4 | 1012 | DEA_TOTAL_ACTIVE_POWER_LOW | S32 | FC03 | 2 | kW | 0.1 | RO | DEA total active power (low word)
0x03F5 | 1013 | DEA_TOTAL_ACTIVE_POWER_HIGH | S32 | FC03 | 1 |  |  | RO | DEA total active power (high word)
0x03F6 | 1014 | DEA_TOTAL_REACTIVE_POWER_LOW | S32 | FC03 | 2 | Var | 1 | RO | DEA total reactive power (low word)
0x03F7 | 1015 | DEA_TOTAL_REACTIVE_POWER_HIGH | S32 | FC03 | 1 |  |  | RO | DEA total reactive power (high word)
0x03F8 | 1016 | DEA_POWER_FACTOR_LOW | S32 | FC03 | 2 |  | 0.001 | RO | DEA power factor (low word)
0x03F9 | 1017 | DEA_POWER_FACTOR_HIGH | S32 | FC03 | 1 |  |  | RO | DEA power factor (high word)
0x03FA | 1018 | DEA_FREQUENCY_LOW | S32 | FC03 | 2 | Hz | 0.1 | RO | DEA frequency (low word)
0x03FB | 1019 | DEA_FREQUENCY_HIGH | S32 | FC03 | 1 |  |  | RO | DEA frequency (high word)
0x03FC | 1020 | DEA_STATUS_FLAG_LOW | S32 | FC03 | 2 |  | 1 | RO | DEA status flag (low word)
0x03FD | 1021 | DEA_STATUS_FLAG_HIGH | S32 | FC03 | 1 |  |  | RO | DEA status flag (high word)
NOTE: DEA-AVM monitoring registers (always included). Do not modify addresses.